## AutoTab
inch | 4 | 1¦a | [10 empty] | Strategy-dependant Settings
Part Attributes |  |  | Profiles and Sizes |  |  |  | General Tab Settings |  |  |  |  | Strategies | Strategy 1 | Strategy 2 | Strategy 3 | Strategy 4 |  |  |  |  | Notes
Material | Thickness |  | Profile Type | Diameter | Profile Area | Profile Dimension | Apply Leadouts | Apply Only to Lines | Length | Minimum Distance | Snap Tolerance | Strategy | Center Line Size | Number Per Profile | Distance Between Tabs | Corner Type | Corner Angle | Distance From Corner | Near Start Point | Near End Point
* | * |  | I | 0.75 | 0.44179 | [6 empty] | 0 | [8 empty] | No tabs on profiles under 3/4" diameter
* | * |  | I | 5 | 19.635 | 3 | 1 | 0 | 0.02 | 2 | 2 | 2 | 5 | 1 | 5 | 1 | 90 | 1 | Y | N | Single tab on interior profiles larger than 3/4" and smaller than 5"
* | * |  | E | 8 | 50.2655 | 8 | 1 | 0 | 0.02 | 2 | 2 | 2 | 5 | 1 | 5 | 1 | 90 | 1 | Y | N | Single tab on exterior profile smaller than 50" area
* | 0.5 |  | I,E | * | * | [6 empty] | 0 | [8 empty] | No tabs on parts with material thickness over 1/2"
Note on A1: Inch = IPS (in., lb, s); mm = MMKS (mm, kg, s)
Note on B1: Determines the row containing the column header information
Note on A4: Material type
Note on B4: Material thickness
Note on D4: * = All profiles (wild card); I = Interior profiles
Note on E4: Helps to determine the profile's area
Note on F4: Sorts profiles by their area
Note on G4: Set a size that all profiles smaller than will have tabs applied.
Note on I4: 0 = No leadouts on tabs; 1 = Apply leadouts on tabs
Note on J4: 0 = Apply tabs to lines and arcs; 1 = Apply tabs to lines only
Note on K4: Tab Length
Note on L4: Closest distance tabs can be placed next to each other
Note on M4: Distance at which tabs will snap to a corner
Note on O4: 0 = None; 1 = Center of line; 2 = Number of tabs; 3 = At intervals; 4 = At corners
Note on Q4: Minimum line length that will be tabbed.
Note on S4: Maximum number of tabs applied per profile
Note on U4: Desired distance between tabs
Note on W4: 1 = Shortest side of corner ; 2 = Longest side of corner; 3 = Both
Note on X4: Maximum angle to be considered a corner
Note on Y4: Distance from a corner a tab will be placed
Note on Z4: Place tab right after lead-in? (Y/N)
Note on AA4: Place tab right before lead-out? (Y/N)

## Strategy Definitions
Strategy |  | Definition
0 | None | No tabs will be added during AutoTab.
1 | Center of Line | AutoTab will attempt to place tabs only at the center point of lines greater than a specified length.
2 | Number of Tabs | AutoTab will attempt to add a user specified number of tabs to each profile.
3 | At Intervals | AutoTab will attempt to add tabs at a user specified interval around the perimeter of each profile.
4 | At Corners | AutoTab will attempt to place tabs to either side of each corner in each profile.
Note on A1: 0 = None; 1 = Center of line; 2 = Number of tabs; 3 = At intervals; 4 = At corners
Note on C1: Defines what each strategy does
Note on C4: An undertraveled lead-out (uses tab length for size) will be added, which counts ass one of the tabs
Note on C5: An undertraveled lead-out (uses tab length for size) will be added, which counts ass one of the tabs

## Revisions (hidden)
format¦rev | format | rev | notes | date | initals | case
1¦a | 1 | a | updating versioning | 04.29.2015 | er
0.5¦a | 0.5 | a | new format | 01.10.2014 | er | 24967
10.2¦a | 10.2 | a | new format for generic autotab | 2012-11-09 | er
10.2¦b | 10.2 | b | Modified comments | 2015-07-21 | NS