## Leads
inch | 4 | 0.52¦b |  | External Corner Lead Positions | [8 empty] | External Side Lead Positions
Part Attributes |  |  | Tab | Leadin(s) |  |  |  | Leadout(s) |  |  |  |  | Leadin(s) |  |  |  | Leadout(s)
Material | Thickness | Class | Tab Lead | CornerIn Name | CornerIn Scale | CornerIn Angle | CornerIn Extension | CornerOut Name | CornerOut Scale | CornerOut Angle | CornerOut Extension | CornerOut Overtravel | SideIn Name | SideIn Scale | SideIn Angle | SideIn Extension | SideOut Name | SideOut Scale | SideOut Angle | SideOut Extension | SideOut Overtravel
* | * | * | Y | Linear | 0.125 | 0 | 0 | (None) | 0.06 | 135 | 0 | 0 | Linear | 0.125 | 135 | 0 | Linear | 0.125 | 135 | 0 | 0
MS | 0 | * |  | Linear | 0.125 | 0 | 0 | no_lo | 0.06 | 0 | 0 | 0 | Linear | 0.015 | 90 | 0.11 | no_lo | 0.03 | 45 | 0 | 0
MS | 0.036 | * |  | Linear | 0.125 | 0 | 0 | no_lo | 0.06 | 0 | 0 | 0 | Linear | 0.015 | 90 | 0.11 | no_lo | 0.03 | 45 | 0 | 0
MS | 0.048 | * |  | Linear | 0.125 | 0 | 0 | no_lo | 0.06 | 0 | 0 | 0 | Linear | 0.015 | 90 | 0.11 | no_lo | 0.03 | 45 | 0 | 0
MS | 0.06 | * |  | Linear | 0.125 | 0 | 0 | no_lo | 0.06 | 0 | 0 | 0 | Linear | 0.015 | 90 | 0.11 | no_lo | 0.03 | 45 | 0 | 0
MS | 0.075 | * |  | Linear | 0.125 | 0 | 0 | no_lo | 0.06 | 0 | 0 | 0 | Linear | 0.015 | 90 | 0.11 | no_lo | 0.03 | 45 | 0 | 0
MS | 0.09 | * |  | Linear | 0.125 | 0 | 0 | no_lo | 0.06 | 0 | 0 | 0 | Linear | 0.015 | 90 | 0.11 | no_lo | 0.03 | 45 | 0 | 0
MS | 0.105 | * |  | Linear | 0.125 | 0 | 0 | no_lo | 0.06 | 0 | 0 | 0 | Linear | 0.015 | 90 | 0.11 | no_lo | 0.03 | 45 | 0 | 0
MS | 0.12 | * |  | Linear | 0.125 | 0 | 0 | no_lo | 0.06 | 0 | 0 | 0 | Linear | 0.015 | 90 | 0.11 | no_lo | 0.03 | 45 | 0 | 0
MS | 0.135 | * |  | Linear | 0.125 | 0 | 0 | no_lo | 0.06 | 0 | 0 | 0 | Linear | 0.015 | 90 | 0.11 | no_lo | 0.03 | 45 | 0 | 0
MS | 0.164 | * |  | Linear | 0.125 | 0 | 0 | no_lo | 0.06 | 0 | 0 | 0 | Linear | 0.015 | 90 | 0.11 | no_lo | 0.03 | 45 | 0 | 0
MS | 0.1875 | * |  | Linear | 0.25 | 0 | 0 | no_lo | 0.1 | 0 | 0 | 0 | Linear | 0.015 | 90 | 0.11 | no_lo | 0.03 | 45 | 0 | 0
MS | 0.25 | * |  | Linear | 0.25 | 0 | 0 | no_lo | 0.1 | 0 | 0 | 0 | Linear | 0.25 | 90 | 0.1125 | no_lo | 0.03 | 45 | 0 | 0
MS | 0.3125 | * |  | Linear | 0.25 | 0 | 0 | no_lo | 0.1 | 0 | 0 | 0 | Linear | 0.015 | 90 | 0.14062 | no_lo | 0.03 | 45 | 0 | 0
MS | 0.375 | * |  | Linear | 0.3 | 0 | 0 | no_lo | 0.125 | 0 | 0 | 0 | Linear | 0.015 | 90 | 0.16875 | no_lo | 0.03 | 45 | 0 | 0
MS | 0.5 | * |  | Linear | 0.3 | 0 | 0 | no_lo | 0.125 | 0 | 0 | 0 | Linear | 0.015 | 90 | 0.225 | no_lo | 0.03 | 45 | 0 | 0
MS | 0.625 | * |  | Linear | 0.4 | 0 | 0 | no_lo | 0.125 | 0 | 0 | 0 | Linear | 0.015 | 90 | 0.28125 | no_lo | 0.03 | 45 | 0 | 0
MS | 0.75 | * |  | Linear | 0.4 | 0 | 0 | no_lo | 0.125 | 0 | 0 | 0 | Linear | 0.015 | 90 | 0.3375 | no_lo | 0.03 | 45 | 0 | 0
MS | 0.875 | * |  | Linear | 0.5 | 0 | 0 | no_lo | 0.125 | 0 | 0 | 0 | Linear | 0.015 | 90 | 0.39375 | no_lo | 0.03 | 45 | 0 | 0
MS | 1 | * |  | Linear | 0.6 | 0 | 0 | no_lo | 0.125 | 0 | 0 | 0 | Linear | 0.015 | 90 | 0.45 | no_lo | 0.03 | 45 | 0 | 0
SS | 0 | * |  | Linear | 0.125 | 0 | 0 | Linear | 0.06 | 0 | 0 | 0 | Arc | 0.015 | 90 | 0.11 | Linear | 0.03 | 45 | 0 | 0
SS | 0.03 | * |  | Linear | 0.125 | 0 | 0 | Linear | 0.06 | 0 | 0 | 0 | Arc | 0.015 | 90 | 0.11 | Linear | 0.03 | 45 | 0 | 0
SS | 0.0375 | * |  | Linear | 0.125 | 0 | 0 | Linear | 0.06 | 0 | 0 | 0 | Arc | 0.015 | 90 | 0.11 | Linear | 0.03 | 45 | 0 | 0
SS | 0.05 | * |  | Linear | 0.125 | 0 | 0 | Linear | 0.06 | 0 | 0 | 0 | Arc | 0.015 | 90 | 0.11 | Linear | 0.03 | 45 | 0 | 0
SS | 0.062 | * |  | Linear | 0.125 | 0 | 0 | Linear | 0.06 | 0 | 0 | 0 | Arc | 0.015 | 90 | 0.11 | Linear | 0.03 | 45 | 0 | 0
SS | 0.075 | * |  | Linear | 0.125 | 0 | 0 | Linear | 0.06 | 0 | 0 | 0 | Arc | 0.015 | 90 | 0.11 | Linear | 0.03 | 45 | 0 | 0
SS | 0.09 | * |  | Linear | 0.125 | 0 | 0 | Linear | 0.06 | 0 | 0 | 0 | Arc | 0.015 | 90 | 0.11 | Linear | 0.03 | 45 | 0 | 0
SS | 0.105 | * |  | Linear | 0.125 | 0 | 0 | Linear | 0.06 | 0 | 0 | 0 | Arc | 0.015 | 90 | 0.11 | Linear | 0.03 | 45 | 0 | 0
SS | 0.125 | * |  | Linear | 0.125 | 0 | 0 | Linear | 0.06 | 0 | 0 | 0 | Arc | 0.015 | 90 | 0.11 | Linear | 0.03 | 45 | 0 | 0
SS | 0.14 | * |  | Linear | 0.125 | 0 | 0 | Linear | 0.06 | 0 | 0 | 0 | Arc | 0.015 | 90 | 0.11 | Linear | 0.03 | 45 | 0 | 0
SS | 0.165 | * |  | Linear | 0.125 | 0 | 0 | Linear | 0.06 | 0 | 0 | 0 | Arc | 0.015 | 90 | 0.11 | Linear | 0.03 | 45 | 0 | 0
SS | 0.1875 | * |  | Linear | 0.125 | 0 | 0 | Linear | 0.06 | 0 | 0 | 0 | Arc | 0.015 | 90 | 0.11 | Linear | 0.03 | 45 | 0 | 0
SS | 0.25 | * |  | Linear | 0.125 | 0 | 0 | Linear | 0.125 | 0 | 0 | 0 | Arc | 0.015 | 90 | 0.1125 | Linear | 0.03 | 45 | 0 | 0
SS | 0.3125 | * |  | Linear | 0.15625 | 0 | 0 | Linear | 0.125 | 0 | 0 | 0 | Arc | 0.015 | 90 | 0.14062 | Linear | 0.03 | 45 | 0 | 0
SS | 0.375 | * |  | Linear | 0.1875 | 0 | 0 | Linear | 0.125 | 0 | 0 | 0 | Arc | 0.015 | 90 | 0.16875 | Linear | 0.03 | 45 | 0 | 0
SS | 0.5 | * |  | Linear | 0.25 | 0 | 0 | Linear | 0.125 | 0 | 0 | 0 | Arc | 0.015 | 90 | 0.225 | Linear | 0.03 | 45 | 0 | 0
SS | 0.625 | * |  | Linear | 0.3125 | 0 | 0 | Linear | 0.125 | 0 | 0 | 0 | Arc | 0.015 | 90 | 0.28125 | Linear | 0.03 | 45 | 0 | 0
SS | 0.75 | * |  | Linear | 0.375 | 0 | 0 | Linear | 0.125 | 0 | 0 | 0 | Arc | 0.015 | 90 | 0.3375 | Linear | 0.03 | 45 | 0 | 0
SS | 0.875 | * |  | Linear | 0.4375 | 0 | 0 | Linear | 0.125 | 0 | 0 | 0 | Arc | 0.015 | 90 | 0.39375 | Linear | 0.03 | 45 | 0 | 0
SS | 1 | * |  | Linear | 0.5 | 0 | 0 | Linear | 0.125 | 0 | 0 | 0 | Arc | 0.015 | 90 | 0.45 | Linear | 0.03 | 45 | 0 | 0
AL | 0 | * |  | Linear | 0.125 | 0 | 0 | Linear | 0.06 | 0 | 0 | 0 | Arc | 0.015 | 90 | 0.11 | Linear | 0.03 | 45 | 0 | 0
AL | 0.02 | * |  | Linear | 0.125 | 0 | 0 | Linear | 0.06 | 0 | 0 | 0 | Arc | 0.015 | 90 | 0.11 | Linear | 0.03 | 45 | 0 | 0
AL | 0.032 | * |  | Linear | 0.125 | 0 | 0 | Linear | 0.06 | 0 | 0 | 0 | Arc | 0.015 | 90 | 0.11 | Linear | 0.03 | 45 | 0 | 0
AL | 0.04 | * |  | Linear | 0.125 | 0 | 0 | Linear | 0.06 | 0 | 0 | 0 | Arc | 0.015 | 90 | 0.11 | Linear | 0.03 | 45 | 0 | 0
AL | 0.05 | * |  | Linear | 0.125 | 0 | 0 | Linear | 0.06 | 0 | 0 | 0 | Arc | 0.015 | 90 | 0.11 | Linear | 0.03 | 45 | 0 | 0
AL | 0.064 | * |  | Linear | 0.125 | 0 | 0 | Linear | 0.06 | 0 | 0 | 0 | Arc | 0.015 | 90 | 0.11 | Linear | 0.03 | 45 | 0 | 0
AL | 0.08 | * |  | Linear | 0.125 | 0 | 0 | Linear | 0.06 | 0 | 0 | 0 | Arc | 0.015 | 90 | 0.11 | Linear | 0.03 | 45 | 0 | 0
AL | 0.09 | * |  | Linear | 0.125 | 0 | 0 | Linear | 0.06 | 0 | 0 | 0 | Arc | 0.015 | 90 | 0.11 | Linear | 0.03 | 45 | 0 | 0
AL | 0.1 | * |  | Linear | 0.125 | 0 | 0 | Linear | 0.06 | 0 | 0 | 0 | Arc | 0.015 | 90 | 0.11 | Linear | 0.03 | 45 | 0 | 0
AL | 0.125 | * |  | Linear | 0.125 | 0 | 0 | Linear | 0.06 | 0 | 0 | 0 | Arc | 0.015 | 90 | 0.11 | Linear | 0.03 | 45 | 0 | 0
AL | 0.145 | * |  | Linear | 0.125 | 0 | 0 | Linear | 0.06 | 0 | 0 | 0 | Arc | 0.015 | 90 | 0.11 | Linear | 0.03 | 45 | 0 | 0
AL | 0.162 | * |  | Linear | 0.125 | 0 | 0 | Linear | 0.06 | 0 | 0 | 0 | Arc | 0.015 | 90 | 0.11 | Linear | 0.03 | 45 | 0 | 0
AL | 0.1875 | * |  | Linear | 0.125 | 0 | 0 | Linear | 0.06 | 0 | 0 | 0 | Arc | 0.015 | 90 | 0.11 | Linear | 0.03 | 45 | 0 | 0
AL | 0.25 | * |  | Linear | 0.125 | 0 | 0 | Linear | 0.125 | 0 | 0 | 0 | Arc | 0.015 | 90 | 0.1125 | Linear | 0.03 | 45 | 0 | 0
AL | 0.3125 | * |  | Linear | 0.15625 | 0 | 0 | Linear | 0.125 | 0 | 0 | 0 | Arc | 0.015 | 90 | 0.14062 | Linear | 0.03 | 45 | 0 | 0
AL | 0.375 | * |  | Linear | 0.1875 | 0 | 0 | Linear | 0.125 | 0 | 0 | 0 | Arc | 0.015 | 90 | 0.16875 | Linear | 0.03 | 45 | 0 | 0
AL | 0.5 | * |  | Linear | 0.25 | 0 | 0 | Linear | 0.125 | 0 | 0 | 0 | Arc | 0.015 | 90 | 0.225 | Linear | 0.03 | 45 | 0 | 0
AL | 0.625 | * |  | Linear | 0.3125 | 0 | 0 | Linear | 0.125 | 0 | 0 | 0 | Arc | 0.015 | 90 | 0.28125 | Linear | 0.03 | 45 | 0 | 0
AL | 0.75 | * |  | Linear | 0.375 | 0 | 0 | Linear | 0.125 | 0 | 0 | 0 | Arc | 0.015 | 90 | 0.3375 | Linear | 0.03 | 45 | 0 | 0
AL | 0.875 | * |  | Linear | 0.4375 | 0 | 0 | Linear | 0.125 | 0 | 0 | 0 | Arc | 0.015 | 90 | 0.39375 | Linear | 0.03 | 45 | 0 | 0
AL | 1 | * |  | Linear | 0.5 | 0 | 0 | Linear | 0.125 | 0 | 0 | 0 | Arc | 0.015 | 90 | 0.45 | Linear | 0.03 | 45 | 0 | 0
Note on A1: Inch = IPS (in., lb, s); mm = MMKS (mm, kg, s)
Note on B1: Determines the row containing the column header information
Note on A4: Material type
Note on B4: Material thickness
Note on C4: Material thickness
Note on D4: Apply this lead only to tabs. "No", "n", "0", or blank = Lead is applied to tabs and profiles. "Yes", "1", or any other value not reserved = Apply this lead only to tabs.
Note on F4: Lead-in style: linear or arc
Note on G4: Length of line or radius of arc
Note on H4: Angle of lead-in
Note on I4: Length of extension
Note on J4: Lead-out style: linear or arc
Note on K4: Length of line or radius of arc
Note on L4: Angle of lead-out
Note on M4: Length of extension
Note on N4: Length of overtravel (+ value) or undertravel (- value)
Note on P4: Lead-in style: linear or arc
Note on Q4: Length of line or radius of arc
Note on R4: Angle of lead-in
Note on S4: Length of extension
Note on T4: Lead-out style: linear or arc
Note on U4: Length of line or radius of arc
Note on V4: Angle of lead-out
Note on W4: Length of extension
Note on X4: Length of overtravel (+ value) or undertravel (- value)

## Revisions (hidden)
format¦rev | format | rev | notes | date | initals | case no. | check value | current
0.52¦b | 0.52 | b | from the LineArc;No Tabs spreadsheet. Custom material names from amada setup | 05.30.2014 | er | 27275 | 8556 | 8557.3661
0.52¦b | 0.52 | b | official' | 05.02.2014 | er | 26656 | 8556 | 8557.3661
0.52¦a | 0.52 | a | updated | 03.18.2014 | er | 26334